## List_of_3_Items
Serial Number | Item Name | Calculation Unit | Quantity of work
One | Land leveling
(One) | Field leveling
1 | Bulldozer earth pushing (first and second category soil, pushing distance 30~40m) | 100(m3) | 181.4
Two | Agricultural Water Conservancy
(One) | Agricultural ditch (42809m)
1 | Manual earth excavation (Class I and II soil) | 100(m3) | 9.1019
2 | Earthwork backfilling for buildings (Manual compaction of earthwork backfilling) | 100(m3) | 1.4327
3 | Manual loading of dump trucks for soil transportation, transportation distance (1~1.5km) | 100(m3) | 7.3928
(二) | Irrigation and Drainage Channel (14070m)
1 | Manual earth excavation (Class I and II soil) | 100(m3) | 8.1165
2 | Manual loading of dump trucks for soil transportation, transportation distance (0.5~1 km) | 100(m3) | 2.548
3 | Earthwork backfilling for buildings (Manual compaction of earthwork backfilling) | 100(m3) | 2.6324
4 | Sod Laying (Full Coverage) | 1(hm2) | 78.6335
5 | C15 concrete lining for open channel (slope steeper than 1:0.5, lining thickness 10~15cm) | 100(m3) | 11.8727
(Three) | Agricultural channel (31203m)
1 | Open channel C15 concrete lining (slope steeper than 1:0.75, lining thickness 10-15cm) | 100(m3) | 7.7567
2 | Manual earth excavation (Class I and II soil) | 100(m3) | 8.9624
3 | Manual loading of dump trucks for soil transportation, transportation distance (0.5~1 km) | 100(m3) | 10.4828
4 | Earthwork backfilling for buildings (Manual compaction of earthwork backfilling) | 100(m3) | 4.6412
(4) | Head ditch (1794m)
1 | Open channel C20 concrete lining (slope steeper than 1:0.75, lining thickness 10~15cm) | 100(m3) | 2.2274
2 | Manual earth excavation (Class I and II soil) | 100(m3) | 6.589
3 | Manual loading of dump trucks for soil transportation, transportation distance (0.5~1 km) | 100(m3) | 4.4432
4 | Earthwork backfilling for buildings (Manual compaction of earthwork backfilling) | 100(m3) | 1.9242
(5) | Farm gate (110)
1 | Manual earth excavation (Class I and II soil) | 100(m3) | 7.6582
2 | Earthwork backfilling for buildings (Manual compaction of earthwork backfilling) | 100(m3) | 5.6073
3 | Middle hole floor slab | 100(m3) | 0.12655
4 | M7.5 rubble masonry (foundation) | 100(m3) | 0.18982
5 | M7.5 rubble masonry (retaining wall) | 100(m3) | 0.55855
6 | Pier (monolithic pier thickness below 0.8m) | 100(m3) | 0.091636
7 | Reinforcing Steel Fabrication and Installation (Manual Labor) | 1 (t) | 2.9891
8 | Prefabricated reinforced concrete gate (volume ≤0.5m³) | 100(m3) | 0.013091
9 | Truck transportation of prefabricated concrete small components (volume ≤ 0.6m3, transportation distance 0~1km) | 100(m3) | 0.013091
(6) | Doumen (13)
1 | Manual earth excavation (Class I and II soil) | 100(m3) | 0.42308
2 | Earthwork backfilling for buildings (Manual compaction of earthwork backfilling) | 100(m3) | 0.26923
3 | Middle hole floor slab | 100(m3) | 0.023077
4 | M7.5 rubble masonry (foundation) | 100(m3) | 0.057692
5 | M7.5 rubble masonry (retaining wall) | 100(m3) | 0.18846
6 | Pier (monolithic pier thickness below 0.8m) | 100(m3) | 0.023077
7 | Reinforcing Steel Fabrication and Installation (Manual Labor) | 1 (t) | 0.53846
(Seven) | Farm bridge 4*4 (7)
1 | Manual earth excavation (Class I and II soil) | 100(m3) | 7
2 | Earthwork backfilling for buildings (Earthwork backfilling with mechanical compaction) | 100(m3) | 2.1
3 | Prefabricated C25 concrete slab | 100(m3) | 0.4
4 | Dump Truck Transport of Small Prefabricated Concrete Components (Transport Distance 50m) | 100(m3) | 0.4
5 | Prefabricated concrete small components (railings and handrails) | 100(m3) | 0.3
6 | Precast concrete slab installation (single component volume 0.6~2m3) | 100(m3) | 0.4
7 | C20 concrete base slab | 100(m3) | 1.5
8 | Dry-laid rubble stone (foundation) | 100(m3) | 0.6
9 | Reinforcing Steel Fabrication and Installation (Manual Labor) | 1 (t) | 10.8
10 | M10 rubble masonry (retaining wall) | 100(m3) | 2.3
(8) | Production Access Bridge (873 units)
1 | Manual earth excavation (Class I and II soil) | 100(m3) | 83.2
2 | Earthwork backfilling for buildings (Manual compaction of earthwork backfilling) | 100(m3) | 24.007
3 | Prefabricated C25 concrete slab | 100(m3) | 30.6496
4 | Precast concrete slab installation (single component volume 0.6~2m3) | 100(m3) | 30.6496
5 | Dump Truck Transport of Small Prefabricated Concrete Components (Transport Distance 50m) | 100(m3) | 3.5167
(9) | Irrigation and Drainage Channel Tail Gate (14)
1 | Manual earth excavation (Class I and II soil) | 100(m3) | 1.5
2 | Earthwork backfilling for buildings (Manual compaction of earthwork backfilling) | 100(m3) | 1.1429
3 | C25 slab base | 100(m3) | 0.23214
4 | C25 Gate Pier (Whole Pier Thickness Below 0.8m) | 100(m3) | 0.017857
5 | M10 rubble masonry (foundation) | 100(m3) | 0.225
6 | Reinforcing Steel Fabrication and Installation (Manual Labor) | 1 (t) | 2.7857