## Shang_Lilang_4S_Store_Super_Cha
Item | Name | Unit | Shang Lilang 4S Store Super Charging Station |  |  |  |  | Installation
|  |  | Specification (According to Design Changes) | Quantity | Unit Price | Total Price
High-voltage section | High-voltage power cable | meter | ZR-YJV22-8.7/15kV-3x120 | 85 | 400 |  | With tax
| Power cable laying and connection | meter | ZR-YJV22-8.7/15kV-3x120 |  | 30
| High-voltage cable terminal head | Set | ZR-YJV22-8.7/15kV-3x120 | 4 | 3200
| Insulating boots | Double | Insulating Shoes for Electric Shock Protection 20KV High Voltage | 5 | 100
| Insulating gloves | Double | Insulating gloves for live working on high voltage 12KV | 5 | 110.96
| Power System Test and Commissioning Fee (Including Design) | System | Transformer system commissioning below 10kV | 1 | 120000
| High-voltage cable protection pipe | meter | PE160 |  | 140
| Direct burial cable trench excavation | meter | Breaking up ground concrete and removing, pipeline laying, etc. | 75 | 300
| High-voltage cable manhole | seat |  | 3 | 5000
(Other items please insert above this row...)
Subtotal
Prefabricated cabin | Newly built prefabricated cabin | Unit | 1250kVA Prefabricated Cabin | 1 | 650000 |  | With tax
| Newly built prefabricated cabin foundation | seat | Newly built prefabricated cabin foundation | 1 | 50000 |  | With tax
(Other items please insert above this row...)
|  |  | Subtotal |  |  |  | With tax
Cable within the station | Low-voltage power cable | meter | ZC-YJV22-3x300+2x150 | 436 | 1266 |  | With tax
| Low-voltage power cable laying | meter | ZC-YJV22-3x300+2x150 | 436 | 32
| Low-voltage cable terminal head | piece | Below 1kV, cross-section below 300mm2 | 8 | 300
| Low-voltage power cable | meter | ZC-YJV22-1x120 | 300 | 300 |  | With tax
| Low-voltage power cable laying | meter | ZC-YJV22-1x120 | 300 | 28
| Low-voltage cable terminal head | piece | Below 1kV, cross-section below 300mm2 | 15 | 200
| Low-voltage power cable | meter | ZC-YJV22-1x70 | 115 | 76 |  | With tax
| Low-voltage power cable laying | meter | ZC-YJV22-1x70 |  | 25
| Low-voltage cable terminal head | piece | Below 1kV, cross-section below 150mm2 | 22 | 190
| Communication Network Cable | meter | Cat6a shielded network cable | 115 | 5
| Manhole for Pipe Jacking | seat |  | 2 | 2500
| Pipe jacking | meter | PE160 |  | 200
| Low-voltage cable manhole | seat | Breaking up ground concrete and removing, pipeline laying, etc. | 2 | 2500
| cable protection pipe | meter | PVC50 | 35 | 11
| cable protection pipe | meter | PVC25 | 115 | 6
| Single-phase cable | meter | VV-2*2.5 |  | 11.25
Subtotal
Parking space | Bumper post | Root | Height 1.5 meters, DN150 (wall thickness 4mm, fully filled with concrete) steel pipe, enclosed protection | 16 | 485.17
| Parking Position Limiter | Set | Length 2.3 meters, DN100 (with inner wall thickness 6mm fully filled with concrete) steel pipe, enclosed protection | 14 | 981.11
| Ground lock with Bluetooth function | Set |  | 14 | 1000
| Parking space line marking | piece | Hot Melting | 14 | 710.28
(Other items please insert above this row...)
Subtotal
Monitoring and Fire Protection | Network Hard Disk Video Recorder | Unit | 1. Video recording equipment Hard disk recorder 6-channel input [6-channel hard disk monitoring mainframe analog NVR network with 1T hard disk] | 1 | 2828.43
| Network High-Definition Camera | Unit | 400W pixel high-definition surveillance camera monitoring equipment, including security box | 2 | 1297.47
| Switch | Set | 1. Workgroup Level Switch Installation and Commissioning [Workgroup Level Switch] 24-Port Gigabit Enterprise-Level Ethernet Network Switch | 1 | 1848.36
| Outdoor Network Cabinet | piece | Computer UPS Switch Cabinet for Weak Electrical Surveillance | 1 | 2982.36
| Rainproof Fire Extinguisher Box | Group | Rainproof Fire Extinguisher Box (Containing 2 Hand-held Dry Powder Fire Extinguishers) | 4 | 287.5
| Cart-type dry powder fire extinguisher | piece | 35kg Cart-type Dry Powder Fire Extinguisher | 1 | 880
| Monitor Pole | Root | 4-meter high | 1 | 1986.1
| Foundation for Monitoring Pole | piece |  |  | 1647.2
(Other items please insert above this row...)
Subtotal
Lightning protection grounding | Grounding Electrode | Root | Galvanized Angle Steel 50*5*2500 | 35 | 142
| Ground Busbar | meter | Galvanized Flat Steel 40×4 | 50 | 32
| Ground Busbar | meter | Galvanized Round Steel, Diameter 16mm | 50 | 28
| Box Transformer Foundation Grounding System | Set | Earthing Grid Fabrication and Installation | 1 | 19000
| Charging pile foundation | piece |  | 7 | 1000
Subtotal
Total project amount including tax
Total of the project excluding tax
Tax | Tax |  | 9%
Total Project Cost
Charging Equipment | Rectifier Cabinet | Unit |  | 1
| Super charging DC terminal | Unit |  | 1
| Fast Charging DC Terminal | Unit |  | 5
| Total |  | Subtotal
Total Project Cost

## Sheet1
16 | 6
11 | 6
6 | 6
6 | 6
11 | 6
16 | 6