## Sheet1
Name | Model | Unit | Value
Square Hollow Section Steel | □25×1.2 | kg/m | 0.8669
Square Hollow Section Steel | □25×1.5 | kg/m | 1.0609
Square Hollow Section Steel | □25×1.75 | kg/m | 1.2150
Square Hollow Section Steel | □25×2.0 | kg/m | 1.363
Square Hollow Section Steel | □30×2.5 | kg/m | 2.032
Square Hollow Section Steel | □30×3.0 | kg/m | 2.3610
Square Hollow Section Steel | □40×2.5 | kg/m | 2.8170
Square Hollow Section Steel | □40×3.0 | kg/m | 3.3029
Square Hollow Section Steel | □40×4.0 | kg/m | 4.1980
Square Hollow Section Steel | □50×2.5 | kg/m | 3.6019
Square Hollow Section Steel | □50×3.0 | kg/m | 4.2450
Square Hollow Section Steel | □50×4.0 | kg/m | 5.4539
Square Hollow Section Steel | □60×2.5 | kg/m | 4.3869
Square Hollow Section Steel | □60×3.0 | kg/m | 5.1870
Square Hollow Section Steel | □60×4.0 | kg/m | 6.71
Square Hollow Section Steel | □60×5.0 | kg/m | 8.1289
Square Hollow Section Steel | □70×3.0 | kg/m | 6.1289
Square Hollow Section Steel | □70×4.0 | kg/m | 7.9660
Square Hollow Section Steel | □70×5.0 | kg/m | 9.6989
Square Hollow Section Steel | □80×3.0 | kg/m | 7.0709
Square Hollow Section Steel | □80×4.0 | kg/m | 9.2219
Square Hollow Section Steel | □80×5.0 | kg/m | 11.269
Square Hollow Section Steel | □90×3.0 | kg/m | 8.0129
Square Hollow Section Steel | □90×4.0 | kg/m | 10.478
Square Hollow Section Steel | □90×5.0 | kg/m | 10.839
Square Hollow Section Steel | □90×6.0 | kg/m | 15.097
Square Hollow Section Steel | □100×4.0 | kg/m | 11.734
Square Hollow Section Steel | □100×5.0 | kg/m | 14.409
Square Hollow Section Steel | □100×6.0 | kg/m | 16.981
Square Hollow Section Steel | □120×4.0 | kg/m | 14.246
Square Hollow Section Steel | □120×5.0 | kg/m | 17.548
Square Hollow Section Steel | □120×6.0 | kg/m | 20.748
Square Hollow Section Steel | □120×8.0 | kg/m | 26.84
Square Hollow Section Steel | □140×4.0 | kg/m | 16.757
Square Hollow Section Steel | □140×5.0 | kg/m | 20.689
Square Hollow Section Steel | □140×6.0 | kg/m | 24.516
Square Hollow Section Steel | □140×8.0 | kg/m | 31.864
Square Hollow Section Steel | □160×4.0 | kg/m | 19.27
Square Hollow Section Steel | □160×5.0 | kg/m | 23.829
Square Hollow Section Steel | □160×6.0 | kg/m | 28.285
Square Hollow Section Steel | □160×8.0 | kg/m | 36.887

## Sheet2
Name | Model | Unit | Value
Cold-formed Z-section steel | Z80×40×2.5 | kg/m | 2.947
Cold-formed Z-section steel | Z80×40×3.0 | kg/m | 3.491
Cold-formed Z-section steel | Z100×50×2.5 | kg/m | 3.732
Cold-formed Z-section steel | Z100×50×3.0 | kg/m | 4.432
Cold-formed lipped Z-section steel | Z100×40×20×2.0 | kg/m | 3.208
Cold-formed lipped Z-section steel | Z100×40×20×2.5 | kg/m | 3.932
Cold-formed lipped Z-section steel | Z120×50×20×2.0 | kg/m | 3.835
Cold-formed lipped Z-section steel | Z120×50×20×2.5 | kg/m | 4.718
Cold-formed lipped Z-section steel | Z120×50×20×3.0 | kg/m | 5.569
Cold-formed lipped Z-section steel | Z140×50×20×2.5 | kg/m | 5.110
Cold-formed lipped Z-section steel | Z140×50×20×3.0 | kg/m | 6.04
Cold-formed lipped Z-section steel | Z160×60×20×2.5 | kg/m | 5.895
Cold-formed lipped Z-section steel | Z160×60×20×3.0 | kg/m | 6.982
Cold-formed lipped Z-section steel | Z160×70×20×2.5 | kg/m | 6.288
Cold-formed lipped Z-section steel | Z160×70×20×3.0 | kg/m | 7.453
Cold-formed lipped Z-section steel | Z180×70×20×2.5 | kg/m | 6.679
Cold-formed lipped Z-section steel | Z180×70×20×3.0 | kg/m | 7.924
Cold-formed lipped Z-section steel | Z200×70×20×2.5 | kg/m | 7.073
Cold-formed lipped Z-section steel | Z200×70×20×3.0 | kg/m | 8.394
Cold-formed lipped Z-section steel | Z230×75×25×3.0 | kg/m | 9.573
Cold-formed lipped Z-section steel | Z230×75×25×4.0 | kg/m | 12.51
Cold-formed lipped Z-section steel | Z250×75×25×3.0 | kg/m | 10.04
Cold-formed lipped Z-section steel | Z250×75×25×4.0 | kg/m | 13.14

## Sheet3
Name | Model | Unit | Value
Hot-rolled I-beam | I-beam No.10(100×68×4.5) | kg/m | 11.260
Hot-rolled I-beam | I-beam No.12.6(126×74×5.0) | kg/m | 14.223
Hot-rolled I-beam | I-beam No.14(140×80×5.5) | kg/m | 16.890
Hot-rolled I-beam | I-beam No.16 (160×88×6.0) | kg/m | 20.513
Hot-rolled I-beam | I-beam No.18 (180×94×6.5) | kg/m | 21.113
Hot-rolled I-beam | I-beam No.20a (200×100×7.0) | kg/m | 27.928
Hot-rolled I-beam | I20b(200×102×9.0) | kg/m | 31.068
Hot-rolled I-beam | I-beam No.22a (220×110×7.5) | kg/m | 33.07
Hot-rolled I-beam | I-beam 22b(220×112×9.5) | kg/m | 36.524
Hot-rolled I-beam | I-beam No.25a (250×116×8.0) | kg/m | 38.105
Hot-rolled I-beam | I-beam 25b (250×118×10.0) | kg/m | 42.030
Hot-rolled I-beam | I-beam No.28a (280×122×8.5) | kg/m | 43.491
Hot-rolled I-beam | I-beam 28b (280×121×10.5) | kg/m | 47.887
Hot-rolled I-beam | I-beam No.32a (320×130×9.5) | kg/m | 52.716
Hot-rolled I-beam | I-beam 32b (320×132×11.5) | kg/m | 57.741
Hot-rolled I-beam | I-beam No.32c (320×134×13.5) | kg/m | 62.765
Hot-rolled I-beam | I-beam No.36a (360×136×10.0) | kg/m | 60.036
Hot-rolled I-beam | I-beam 36b(360×138×12.0) | kg/m | 65.688
Hot-rolled I-beam | I-beam No.36c (360×140×14.0) | kg/m | 71.340
Hot-rolled I-beam | I-beam No.40a (400×142×10.5) | kg/m | 67.597
Hot-rolled I-beam | I-beam 40b(400×144×12.5) | kg/m | 73.878
Hot-rolled I-beam | I-beam No.40c (400×146×14.5) | kg/m | 80.158
Hot-rolled I-beam | I45a(450×150×11.5) | kg/m | 80.420
Hot-rolled I-beam | I45b(450×152×12.0) | kg/m | 87.185
Hot-rolled I-beam | I-beam 45c (450×154×15.5) | kg/m | 91.549
Hot-rolled I-beam | I-beam No.50a (500×158×12.0) | kg/m | 93.653
Hot-rolled I-beam | I-beam 50b(500×160×14.0) | kg/m | 101.50
Hot-rolled I-beam | I-beam 50c(500×162×16.0) | kg/m | 109.35
Hot-rolled I-beam | I-beam No.56a (560×166×12.5) | kg/m | 106.31
Hot-rolled I-beam | I-beam 56b(560×168×14.5) | kg/m | 115.10
Hot-rolled I-beam | I-beam No.56c (560×170×16.5) | kg/m | 123.90
Hot-rolled I-beam | I-beam No. 63a (630×176×13.0) | kg/m | 121.10
Hot-rolled I-beam | I-beam 63b(630×178×15.0) | kg/m | 131.29
Hot-rolled I-beam | I-beam No. 63C (630×180×17.0) | kg/m | 141.18
Hot-rolled I-beam | I-beam No.12(120×74×5.0) | kg/m | 13.987
Hot-rolled I-beam | I-beam No.24a (240×116×8.0) | kg/m | 37.476
Hot-rolled I-beam | I-beam No.24b (240×118×10.0) | kg/m | 41.244
Hot-rolled I-beam | I-beam No.27a (270×122×8.5) | kg/m | 42.825
Hot-rolled I-beam | I-beam 27b (270×124×10.5) | kg/m | 47.064
Hot-rolled I-beam | I-beam No.30a (300×126×9.0) | kg/m | 48.084
Hot-rolled I-beam | I30b(300×128×11.0) | kg/m | 52.793
Hot-rolled I-beam | I30c(300×130×13.0) | kg/m | 57.503
Hot-rolled I-beam | I-beam No.55a (550×166×12.5) | kg/m | 105.33
Hot-rolled I-beam | I-beam 55b(550×168×14.5) | kg/m | 113.97
Hot-rolled I-beam | I-beam 55c(550×170×16.5) | kg/m | 122.60
Hot-rolled I-beam | I10(100×55×4.2) | kg/m | 8.9500
Hot-rolled I-beam | I-beam No.12(120×56×4.4) | kg/m | 11.15
Hot-rolled I-beam | I-beam No.14(140×75×4.6) | kg/m | 13.5
Hot-rolled I-beam | I-beam No.16(160×80×4.8) | kg/m | 15.390
Hot-rolled I-beam | I-beam No.18 (180×85×5.0) | kg/m | 17.43
Hot-rolled I-beam | I-beam No.20(200×90×5.2) | kg/m | 20.25
Hot-rolled I-beam | I-beam No.22(220×100×5.5) | kg/m | 23.859
Hot-rolled I-beam | I-beam No.25 (250×110×6.0) | kg/m | 28.890
Hot-rolled I-beam | I-beam No.28(280×120×6.5) | kg/m | 34.460
Hot-rolled I-beam | I32(320×130×7.0) | kg/m | 41.369
Hot-rolled I-beam | I-beam No.36(360×140×7.5) | kg/m | 48.590
Hot-rolled I-beam | I-beam No.40(400×150×8.0) | kg/m | 56.280
Hot-rolled I-beam | I45(450×160×8.5) | kg/m | 65.469
Hot-rolled I-beam | I-beam No.50 (500×170×9.0) | kg/m | 74.969
Hot-rolled I-beam | I-beam No.56 (560×180×10.0) | kg/m | 90.590
Hot-rolled I-beam | I-beam No.63(630×190×11.0) | kg/m | 108.56

## Sheet4
Name | Model | Unit | Value
Cold-formed unequal steel channel | [30×20×10×3.0 | kg/m | 1.180
Cold-formed unequal steel channel | [40×32×20×3.0 | kg/m | 1.934
Cold-formed unequal steel channel | [50×32×20×2.5 | kg/m | 1.840
Cold-formed unequal steel channel | [50×32×20×3.0 | kg/m | 2.169
Cold-formed unequal steel channel | [50×50×32×2.5 | kg/m | 2.429
Cold-formed unequal steel channel | [60×32×25×2.5 | kg/m | 2.134
Cold-formed unequal steel channel | [60×32×25×3.0 | kg/m | 2.523
Cold-formed unequal steel channel | [75×30×15×2.5 | kg/m | 2.193
Cold-formed unequal steel channel | [75×30×15×3.0 | kg/m | 2.593
Cold-formed unequal steel channel | [70×45×15×3.0 | kg/m | 2.829
Cold-formed unequal steel channel | [70×65×35×2.5 | kg/m | 3.174
Cold-formed unequal steel channel | [80×40×20×2.5 | kg/m | 2.586
Cold-formed unequal steel channel | [80×40×20×3.0 | kg/m | 3.064
Cold-formed unequal steel channel | [100×60×30×3.0 | kg/m | 4.242
Cold-formed unequal steel channel | [150×60×50×3.0 | kg/m | 5.890
Cold-formed channel steel with inner curled flange | [40×40×9×2.5 | kg/m | 2.323
Cold-formed channel steel with inner curled flange | [60×30×10×2.5 | kg/m | 2.363
Cold-formed channel steel with inner curled flange | [60×30×10×3.0 | kg/m | 2.743
Cold-formed channel steel with inner curled flange | [60×30×15×2.5 | kg/m | 2.559
Cold-formed channel steel with inner curled flange | [60×30×15×3.0 | kg/m | 2.979
Cold-formed channel steel with inner curled flange | [80×40×15×2.5 | kg/m | 3.344
Cold-formed channel steel with inner curled flange | [80×40×15×3.0 | kg/m | 3.921
Cold-formed channel steel with inner curled flange | [80×50×25×2.5 | kg/m | 4.129
Cold-formed channel steel with inner curled flange | [80×50×25×3.0 | kg/m | 4.863
Cold-formed channel steel with inner curled flange | [100×50×20×2.5 | kg/m | 4.325
Cold-formed channel steel with inner curled flange | [100×50×20×3.0 | kg/m | 5.098
Cold-formed channel steel with inner curled flange | [100×60×20×2.5 | kg/m | 4.718
Cold-formed channel steel with inner curled flange | [100×60×20×3.0 | kg/m | 5.569
Cold-formed channel steel with inner curled flange | [120×50×20×2.5 | kg/m | 4.718
Cold-formed channel steel with inner curled flange | [120×50×20×3.0 | kg/m | 5.569
Cold-formed channel steel with inner curled flange | [120×60×20×2.5 | kg/m | 5.110
Cold-formed channel steel with inner curled flange | [120×60×20×3.0 | kg/m | 6.040
Cold-formed channel steel with inner curled flange | [140×50×20×3.0 | kg/m | 5.110
Cold-formed channel steel with inner curled flange | [140×50×20×3.0 | kg/m | 6.040
Cold-formed channel steel with inner curled flange | [140×60×20×2.5 | kg/m | 5.503
Cold-formed channel steel with inner curled flange | [140×60×20×3.0 | kg/m | 6.511
Cold-formed channel steel with inner curled flange | [160×60×20×3.0 | kg/m | 6.982
Cold-formed channel steel with inner curled flange | [160×70×20×3.0 | kg/m | 7.453
Cold-formed channel steel with inner curled flange | [180×60×20×3.0 | kg/m | 7.453
Cold-formed channel steel with inner curled flange | [180×70×20×3.0 | kg/m | 7.924
Cold-formed channel steel with inner curled flange | [200×60×20×3.0 | kg/m | 7.924
Cold-formed channel steel with inner curled flange | [200×70×20×3.0 | kg/m | 8.395
Cold-formed channel steel with inner curled flange | [250×40×15×3.0 | kg/m | 7.924
Cold-formed channel steel with inner curled flange | [300×40×15×3.0 | kg/m | 9.102
Cold-formed channel steel with inner curled flange | [400×50×15×3.0 | kg/m | 11.928
Cold-formed unequal channel steel with external curled flange | [30×30×16×2.5 | kg/m | 2.009
Cold-formed unequal channel with external curled flange | [50×20×15×3.0 | kg/m | 2.272
Cold-formed unequal channel steel with external curled flange | [60×25×32×2.5 | kg/m | 3.030
Cold-formed unequal channel steel with external curled flange | [60×25×32×3.0 | kg/m | 3.544
Cold-formed unequal channel steel with external curled flange | [80×40×20×4.0 | kg/m | 5.296
Cold-formed unequal channel steel with external curled flange | 100×30×15×3.0 | kg/m | 3.921