## Sheet1
Name | Model | Unit | Value
Hot-rolled channel steel | [5(50×37×4.5) | kg/m | 5.438
Hot-rolled channel steel | [6.3(63×40×4.8) | kg/m | 6.634
Hot-rolled channel steel | [8(80×43×5.0) | kg/m | 8.045
Hot-rolled channel steel | [10(100×48×5.3) | kg/m | 10.007
Hot-rolled channel steel | [12.6(126×53×5.5) | kg/m | 12.318
Hot-rolled channel steel | [14a(140×58×6.0) | kg/m | 14.535
Hot-rolled channel steel | [14b(140×60×8.0) | kg/m | 16.733
Hot-rolled channel steel | [16a(160×63×6.5) | kg/m | 17.240
Hot-rolled channel steel | [16(160×63×8.5) | kg/m | 19.752
Hot-rolled channel steel | [18a(180×68×7.0) | kg/m | 20.717
Hot-rolled channel steel | [18(180×70×9.0) | kg/m | 23.000
Hot-rolled channel steel | [20a×200×73×7.0) | kg/m | 22.637
Hot-rolled channel steel | [20(200×75×9.0) | kg/m | 25.777
Hot-rolled channel steel | [22a(220×77×7.0) | kg/m | 24.999
Hot-rolled channel steel | [22(220×79×9.0) | kg/m | 28.453
Hot-rolled channel steel | [25a(250×78×7.00 | kg/m | 27.410
Hot-rolled channel steel | [25b(250×80×9.0) | kg/m | 31.335
Hot-rolled channel steel | [25c(250×82×11.0) | kg/m | 35.260
Hot-rolled channel steel | [28a(280×82×7.5) | kg/m | 31.247
Hot-rolled channel steel | [28b(280×84×9.5) | kg/m | 35.823
Hot-rolled channel steel | [28c(280×86×11.5) | kg/m | 40.219
Hot-rolled channel steel | [32a(320×88×8.0) | kg/m | 38.083
Hot-rolled channel steel | [32b(320×90×10.0) | kg/m | 43.107
Hot-rolled channel steel | [32c(320×92×12.0) | kg/m | 48.131
Hot-rolled channel steel | [36a(360×96×9.0) | kg/m | 47.814
Hot-rolled channel steel | [36b(360×98×11.0) | kg/m | 53.466
Hot-rolled channel steel | [36c(360×100×13.0) | kg/m | 59.118
Hot-rolled channel steel | [40a(400×100×10.5) | kg/m | 58.928
Hot-rolled channel steel | [40b(400×102×12.5) | kg/m | 65.208
Hot-rolled channel steel | [40c(400×104×14.50) | kg/m | 71.488
Hot-rolled channel steel | [6.5(65×40×4.3) | kg/m | 6.709
Hot-rolled channel steel | [12(120×53×5.5) | kg/m | 12.059
Hot-rolled channel steel | [24a(240×78×7.0) | kg/m | 26.860
Hot-rolled channel steel | [24b(240×80×9.0) | kg/m | 30.628
Hot-rolled channel steel | [24c(240×80×11.0) | kg/m | 31.396
Hot-rolled channel steel | [27a(270×82×7.5) | kg/m | 30.838
Hot-rolled channel steel | [27b(270×84×9.5) | kg/m | 35.077
Hot-rolled channel steel | [27c(270×86×11.5) | kg/m | 39.316
Hot-rolled channel steel | [30a(300×85×7.5) | kg/m | 34.463
Hot-rolled channel steel | [30b(300×87×9.5) | kg/m | 39.173
Hot-rolled channel steel | [30c(300×89×11.5) | kg/m | 43.883
Hot-rolled channel steel | [10(100×45×4.0) | kg/m | 7.56
Hot-rolled channel steel | [12(120×55×4.2) | kg/m | 9.83
Hot-rolled channel steel | [14(140×60×4.4) | kg/m | 11.52
Hot-rolled channel steel | [16(160×65×4.6) | kg/m | 13.32
Hot-rolled channel steel | [18(180×70×4.8) | kg/m | 15.31
Hot-rolled channel steel | [20(200×75×4.8) | kg/m | 17.61
Hot-rolled channel steel | [22(80×5.4×9.7) | kg/m | 20.91
Hot-rolled channel steel | [25(250×85×5.8) | kg/m | 21.71
Hot-rolled channel steel | [28(280×90×6.0) | kg/m | 27.73
Hot-rolled channel steel | [32(320×95×6.2) | kg/m | 31.49
Hot-rolled channel steel | [36(360×105×6.5) | kg/m | 36.80
Hot-rolled channel steel | [40(400×115×7.0) | kg/m | 43.74

## Sheet2
Name | Model | Unit | Value
Cold-formed equal flange channel steel | [20×10×1.5 | kg/m | 0.401
Cold-formed equal flange channel steel | [20×10×2.0 | kg/m | 0.505
Cold-formed equal flange channel steel | [20×10×2.5 | kg/m | 0.593
Cold-formed equal flange channel steel | [30×10×1.5 | kg/m | 0.519
Cold-formed equal flange channel steel | [30×10×2.0 | kg/m | 0.662
Cold-formed equal flange channel steel | [30×10×2.5 | kg/m | 0.789
Cold-formed equal flange channel steel | [30×30×3.0 | kg/m | 1.843
Cold-formed equal flange channel steel | [40×20×2.0 | kg/m | 1.133
Cold-formed equal flange channel steel | [40×20×2.5 | kg/m | 1.378
Cold-formed equal flange channel steel | [40×20×3.0 | kg/m | 1.607
Cold-formed equal flange channel steel | [50×30×2.0 | kg/m | 1.604
Cold-formed equal flange channel steel | [50×30×2.5 | kg/m | 1.967
Cold-formed equal flange channel steel | [50×30×3.0 | kg/m | 2.314
Cold-formed equal flange channel steel | [50×50×3.0 | kg/m | 3.256
Cold-formed equal flange channel steel | [60×30×2.5 | kg/m | 2.163
Cold-formed equal flange channel steel | [60×30×3.0 | kg/m | 2.549
Cold-formed equal flange channel steel | [80×40×2.5 | kg/m | 2.984
Cold-formed equal flange channel steel | [80×40×3.0 | kg/m | 3.491
Cold-formed equal flange channel steel | [80×40×4.0 | kg/m | 4.532
Cold-formed equal flange channel steel | [100×50×3.0 | kg/m | 4.433
Cold-formed equal flange channel steel | [100×50×4.0 | kg/m | 5.788
Cold-formed equal flange channel steel | [120×60×3.0 | kg/m | 5.375
Cold-formed equal flange channel steel | [120×60×4.0 | kg/m | 7.044
Cold-formed equal flange channel steel | [140×60×3.0 | kg/m | 5.846
Cold-formed equal flange channel steel | [140×60×4.0 | kg/m | 7.672
Cold-formed equal flange channel steel | [140×60×5.0 | kg/m | 9.436
Cold-formed equal flange channel steel | [160×60×3.0 | kg/m | 9.317
Cold-formed equal flange channel steel | [160×60×4.0 | kg/m | 8.300
Cold-formed equal flange channel steel | [160×60×5.0 | kg/m | 10.221
Cold-formed equal flange channel steel | [160×80×3.0 | kg/m | 7.259
Cold-formed equal flange channel steel | [160×80×4.0 | kg/m | 9.556
Cold-formed equal flange channel steel | [160×80×5.0 | kg/m | 11.791
Cold-formed equal flange channel steel | [180×80×4.0 | kg/m | 10.184
Cold-formed equal flange channel steel | [180×80×5.0 | kg/m | 12.576
Cold-formed equal flange channel steel | [200×80×4.0 | kg/m | 10.812
Cold-formed equal flange channel steel | [200×80×5.0 | kg/m | 13.361
Cold-formed equal flange channel steel | [200×80×6.0 | kg/m | 15.849

## Sheet3
Name | Model | Unit | Value
Unequal angle steel | ∠25×16×3 | kg/m | 0.912
Unequal angle steel | ∠25×16×4 | kg/m | 1.176
Unequal angle steel | ∠32×20×3 | kg/m | 1.171
Unequal angle steel | ∠32×20×4 | kg/m | 1.522
Unequal angle steel | ∠40×25×3 | kg/m | 1.484
Unequal angle steel | ∠40×25×4 | kg/m | 1.936
Unequal angle steel | ∠45×28×3 | kg/m | 1.687
Unequal angle steel | ∠45×28×4 | kg/m | 2.203
Unequal angle steel | ∠50×32×3 | kg/m | 1.908
Unequal angle steel | ∠50×32×4 | kg/m | 2.494
Unequal angle steel | ∠56×36×3 | kg/m | 2.153
Unequal angle steel | ∠56×36×4 | kg/m | 2.818
Unequal angle steel | ∠56×36×5 | kg/m | 3.466
Unequal angle steel | ∠63×40×4 | kg/m | 3.185
Unequal angle steel | ∠63×40×5 | kg/m | 3.920
Unequal angle steel | ∠63×40×6 | kg/m | 4.638
Unequal angle steel | ∠63×40×7 | kg/m | 5.339
Unequal angle steel | ∠70×45×4 | kg/m | 3.570
Unequal angle steel | ∠70×45×5 | kg/m | 4.403
Unequal angle steel | ∠70×45×6 | kg/m | 5.218
Unequal angle steel | ∠70×45×7 | kg/m | 6.011
Unequal angle steel | ∠75×50×5 | kg/m | 4.808
Unequal angle steel | ∠75×50×6 | kg/m | 5.699
Unequal angle steel | ∠75×50×8 | kg/m | 7.431
Unequal angle steel | ∠75×50×10 | kg/m | 9.098
Unequal angle steel | ∠80×50×5 | kg/m | 5.005
Unequal angle steel | ∠80×50×6 | kg/m | 5.935
Unequal angle steel | ∠80×50×7 | kg/m | 6.848
Unequal angle steel | ∠80×50×8 | kg/m | 7.745
Unequal angle steel | ∠90×56×5 | kg/m | 5.661
Unequal angle steel | ∠90×56×6 | kg/m | 6.717
Unequal angle steel | ∠90×56×7 | kg/m | 7.756
Unequal angle steel | ∠90×56×8 | kg/m | 8.779
Unequal angle steel | ∠100×63×6 | kg/m | 7.550
Unequal angle steel | ∠100×63×7 | kg/m | 8.722
Unequal angle steel | ∠100×63×8 | kg/m | 9.878
Unequal angle steel | ∠100×63×10 | kg/m | 12.142
Unequal angle steel | ∠100×80×6 | kg/m | 8.350
Unequal angle steel | ∠100×80×7 | kg/m | 9.656
Unequal angle steel | ∠100×80×8 | kg/m | 10.946
Unequal angle steel | ∠100×80×10 | kg/m | 13.476
Unequal angle steel | ∠100×70×6 | kg/m | 8.350
Unequal angle steel | ∠100×70×7 | kg/m | 9.656
Unequal angle steel | ∠100×70×8 | kg/m | 10.946
Unequal angle steel | ∠100×70×10 | kg/m | 13.476
Unequal angle steel | ∠125×80×7 | kg/m | 11.066
Unequal angle steel | ∠125×80×8 | kg/m | 12.551
Unequal angle steel | ∠125×80×10 | kg/m | 15.474
Unequal angle steel | ∠125×80×12 | kg/m | 18.330
Unequal angle steel | ∠140×90×8 | kg/m | 14.160
Unequal angle steel | ∠140×90×10 | kg/m | 17.475
Unequal angle steel | ∠140×90×12 | kg/m | 20.724
Unequal angle steel | ∠140×90×14 | kg/m | 23.908
Unequal angle steel | ∠160×100×10 | kg/m | 19.872
Unequal angle steel | ∠160×100×12 | kg/m | 23.592
Unequal angle steel | ∠160×100×14 | kg/m | 27.247
Unequal angle steel | ∠160×100×16 | kg/m | 30.835
Unequal angle steel | ∠180×110×10 | kg/m | 22.273
Unequal angle steel | ∠180×110×12 | kg/m | 26.464
Unequal angle steel | ∠180×110×14 | kg/m | 30.589
Unequal angle steel | ∠180×110×16 | kg/m | 34.649
Unequal angle steel | ∠200×125×12 | kg/m | 29.761
Unequal angle steel | ∠200×125×14 | kg/m | 34.436
Unequal angle steel | ∠200×125×16 | kg/m | 39.045
Unequal angle steel | ∠200×125×18 | kg/m | 43.588

## Sheet4
Name | Model | Unit | Value
Equal Angle Steel | ∠20×3 | kg/m | 0.889
Equal Angle Steel | ∠20×4 | kg/m | 1.145
Equal Angle Steel | ∠25×3 | kg/m | 1.124
Equal Angle Steel | ∠25×4 | kg/m | 1.459
Equal Angle Steel | ∠30×3 | kg/m | 1.373
Equal Angle Steel | ∠30×4 | kg/m | 1.786
Equal Angle Steel | ∠36×3 | kg/m | 1.656
Equal Angle Steel | ∠36×4 | kg/m | 2.163
Equal Angle Steel | ∠36×5 | kg/m | 2.654
Equal Angle Steel | ∠40×3 | kg/m | 1.852
Equal Angle Steel | ∠40×4 | kg/m | 2.422
Equal Angle Steel | ∠40×5 | kg/m | 2.976
Equal Angle Steel | ∠45×3 | kg/m | 2.088
Equal Angle Steel | ∠45×4 | kg/m | 2.736
Equal Angle Steel | ∠45×5 | kg/m | 3.369
Equal Angle Steel | ∠45×6 | kg/m | 3.985
Equal Angle Steel | ∠50×3 | kg/m | 2.332
Equal Angle Steel | ∠50×4 | kg/m | 3.059
Equal Angle Steel | ∠50×5 | kg/m | 3.770
Equal Angle Steel | ∠50×6 | kg/m | 4.465
Equal Angle Steel | ∠56×3 | kg/m | 2.624
Equal Angle Steel | ∠56×4 | kg/m | 3.446
Equal Angle Steel | ∠56×5 | kg/m | 4.251
Equal Angle Steel | ∠56×8 | kg/m | 6.568
Equal Angle Steel | ∠63×4 | kg/m | 3.907
Equal Angle Steel | ∠63×5 | kg/m | 4.822
Equal Angle Steel | ∠63×6 | kg/m | 5.721
Equal Angle Steel | ∠63×8 | kg/m | 7.469
Equal Angle Steel | ∠63×10 | kg/m | 9.151
Equal Angle Steel | ∠70×4 | kg/m | 4.372
Equal Angle Steel | ∠70×5 | kg/m | 5.397
Equal Angle Steel | ∠70×6 | kg/m | 6.406
Equal Angle Steel | ∠70×7 | kg/m | 7.398
Equal Angle Steel | ∠70×8 | kg/m | 8.373
Equal Angle Steel | ∠75×5 | kg/m | 5.818
Equal Angle Steel | ∠75×6 | kg/m | 6.905
Equal Angle Steel | ∠75×7 | kg/m | 7.976
Equal Angle Steel | ∠75×8 | kg/m | 9.030
Equal Angle Steel | ∠75×10 | kg/m | 11.089
Equal Angle Steel | ∠80×5 | kg/m | 6.211
Equal Angle Steel | ∠80×6 | kg/m | 7.376
Equal Angle Steel | ∠80×7 | kg/m | 8.525
Equal Angle Steel | ∠80×8 | kg/m | 9.658
Equal Angle Steel | ∠80×10 | kg/m | 11.874
Equal Angle Steel | ∠90×6 | kg/m | 8.350
Equal Angle Steel | ∠90×7 | kg/m | 9.656
Equal Angle Steel | ∠90×8 | kg/m | 10.946
Equal Angle Steel | ∠90×10 | kg/m | 13.476
Equal Angle Steel | ∠90×12 | kg/m | 15.940
Equal Angle Steel | ∠100×6 | kg/m | 9.366
Equal Angle Steel | ∠100×7 | kg/m | 10.830
Equal Angle Steel | ∠100×8 | kg/m | 12.276
Equal Angle Steel | ∠100×10 | kg/m | 15.120
Equal Angle Steel | ∠100×12 | kg/m | 17.898
Equal Angle Steel | ∠100×14 | kg/m | 20.611
Equal Angle Steel | ∠100×16 | kg/m | 23.257
Equal Angle Steel | ∠110×7 | kg/m | 11.928
Equal Angle Steel | ∠110×8 | kg/m | 13.532
Equal Angle Steel | ∠110×10 | kg/m | 16.690
Equal Angle Steel | ∠110×12 | kg/m | 19.782
Equal Angle Steel | ∠110×14 | kg/m | 22.809
Equal Angle Steel | ∠120×8 | kg/m | 15.504
Equal Angle Steel | ∠120×10 | kg/m | 19.133
Equal Angle Steel | ∠120×12 | kg/m | 22.696
Equal Angle Steel | ∠120×14 | kg/m | 26.193
Equal Angle Steel | ∠140×10 | kg/m | 21.488
Equal Angle Steel | ∠140×12 | kg/m | 25.522
Equal Angle Steel | ∠140×14 | kg/m | 29.490
Equal Angle Steel | ∠140×16 | kg/m | 33.393
Equal Angle Steel | ∠160×10 | kg/m | 24.729
Equal Angle Steel | ∠160×12 | kg/m | 29.391
Equal Angle Steel | ∠160×14 | kg/m | 33.987
Equal Angle Steel | ∠160×16 | kg/m | 38.518
Equal Angle Steel | ∠180×12 | kg/m | 33.159
Equal Angle Steel | ∠180×14 | kg/m | 38.383
Equal Angle Steel | ∠180×16 | kg/m | 43.542
Equal Angle Steel | ∠180×18 | kg/m | 48.634
Equal Angle Steel | ∠200×14 | kg/m | 42.894
Equal Angle Steel | ∠200×16 | kg/m | 48.680
Equal Angle Steel | ∠200×18 | kg/m | 54.401
Equal Angle Steel | ∠200×20 | kg/m | 60.056
Equal Angle Steel | ∠200×24 | kg/m | 71.168

## Sheet5
Name | Model | Unit | Value
Cold-formed equal angle steel | ∠30×30×1.6 | kg/m | 0.714
Cold-formed equal angle steel | ∠30×30×2.0 | kg/m | 0.880
Cold-formed equal angle steel | ∠30×30×2.5 | kg/m | 1.081
Cold-formed equal angle steel | ∠30×30×3.0 | kg/m | 1.274
Cold-formed equal angle steel | ∠40×40×1.6 | kg/m | 0.965
Cold-formed equal angle steel | ∠40×40×2.0 | kg/m | 1.194
Cold-formed equal angle steel | ∠40×40×2.5 | kg/m | 1.473
Cold-formed equal angle steel | ∠40×40×3.0 | kg/m | 1.745
Cold-formed equal angle steel | ∠40×40×4.0 | kg/m | 2.266
Cold-formed equal angle steel | ∠50×50×2.0 | kg/m | 1.508
Cold-formed equal angle steel | ∠50×50×2.5 | kg/m | 1.866
Cold-formed equal angle steel | ∠50×50×3.0 | kg/m | 2.216
Cold-formed equal angle steel | ∠50×50×4.0 | kg/m | 2.894
Cold-formed equal angle steel | ∠60×60×2.0 | kg/m | 1.822
Cold-formed equal angle steel | ∠60×60×2.5 | kg/m | 2.258
Cold-formed equal angle steel | ∠60×60×3.0 | kg/m | 2.687
Cold-formed equal angle steel | ∠60×60×4.0 | kg/m | 3.522
Cold-formed equal angle steel | ∠70×70×3.0 | kg/m | 3.158
Cold-formed equal angle steel | ∠70×70×4.0 | kg/m | 4.150
Cold-formed equal angle steel | ∠70×70×5.0 | kg/m | 5.110
Cold-formed equal angle steel | ∠80×80×3.0 | kg/m | 3.629
Cold-formed equal angle steel | ∠80×80×4.0 | kg/m | 4.778
Cold-formed equal angle steel | ∠80×80×5.0 | kg/m | 5.895
Cold-formed equal angle steel | ∠80×80×6.0 | kg/m | 6.982
Cold-formed equal angle steel | ∠100×100×3.0 | kg/m | 4.571
Cold-formed equal angle steel | ∠100×100×4.0 | kg/m | 6.034
Cold-formed equal angle steel | ∠100×100×5.0 | kg/m | 7.465
Cold-formed equal angle steel | ∠100×100×6.0 | kg/m | 8.866