## Sheet1
Name | Model | Unit | Value
Helical Rib Wire | 5.000 | kg/km | 0.016
Helical Rib Wire | 0.055 | kg/km | 0.019
Helical Rib Wire | 0.063 | kg/km | 0.024
Helical Rib Wire | 7.000 | kg/km | 2.9999
Helical Rib Wire | 8.000 | kg/km | 0.039
Helical Rib Wire | 8.999 | kg/km | 5.0000
Helical Rib Wire | 0.100 | kg/km | 0.062
Helical Rib Wire | 0.11 | kg/km | 7.4999
Helical Rib Wire | 0.12 | kg/km | 8.8999
Helical Rib Wire | 0.140 | kg/km | 0.121
Helical Rib Wire | 0.16 | kg/km | 0.158
Helical Rib Wire | 0.179 | kg/km | 0.1990
Helical Rib Wire | 0.200 | kg/km | 0.246
Helical Rib Wire | 0.22 | kg/km | 0.2979
Helical Rib Wire | 0.25 | kg/km | 0.3850
Helical Rib Wire | 0.280 | kg/km | 0.4839
Helical Rib Wire |  | kg/km | 0.5550
Helical Rib Wire | 0.320 | kg/km | 0.6310
Helical Rib Wire | 0.350 | kg/km | 0.754
Helical Rib Wire | 0.400 | kg/km | 0.9889
Helical Rib Wire | 0.450 | kg/km | 1.248
Helical Rib Wire | 0.5 | kg/km | 1.5389
Helical Rib Wire | 0.550 | kg/km | 1.8680
Helical Rib Wire |  | kg/km | 2.2200
Helical Rib Wire | 0.63 | kg/km | 2.4700
Helical Rib Wire | 0.700 | kg/km | 3.0209
Helical Rib Wire | 0.800 | kg/km | 3.948
Helical Rib Wire | 0.900 | kg/km | 4.9930
Helical Rib Wire | 1 | kg/km | 6.1619
Helical Rib Wire | 1.100 | kg/km | 7.5800
Helical Rib Wire | 1.2 | kg/km | 8.8780
Helical Rib Wire | 1.400 | kg/km | 12.08
Helical Rib Wire | 1.600 | kg/km | 15.790
Helical Rib Wire | 1.8 | kg/km | 19.98
Helical Rib Wire | 2 | kg/km | 24.66
Helical Rib Wire | 2.200 | kg/km | 29.84
Helical Rib Wire | 2.5 | kg/km | 38.539
Helical Rib Wire | 2.800 | kg/km | 48.340
Helical Rib Wire |  | kg/km | 55.490
Helical Rib Wire | 3.200 | kg/km | 63.130
Helical Rib Wire | 3.5 | kg/km | 75.519
Helical Rib Wire | 4 | kg/km | 98.670
Helical Rib Wire | 4.5 | kg/km | 124.8
Helical Rib Wire | 5 | kg/km | 154.20
Helical Rib Wire | 5.5 | kg/km | 186.5
Helical Rib Wire |  | kg/km | 221.90
Helical Rib Wire | 6.299 | kg/km | 244.70
Helical Rib Wire | 7 | kg/km | 302.10
Helical Rib Wire | 8 | kg/km | 394.60
Helical Rib Wire | 9 | kg/km | 499.40
Helical Rib Wire | 10 | kg/km | 616.5
Helical Rib Wire | 11 | kg/km | 746
Helical Rib Wire | 12 | kg/km | 887.80
Helical Rib Wire | 14 | kg/km | 1208.1
Helical Rib Wire | 16 | kg/km | 1578.6
Note:
1. The theoretical weight in the table is calculated based on a density of 7.85g/cm³. For special alloy wires, the corresponding grade's density should be used when calculating the theoretical weight.

## Sheet2
Name | Model | Unit | Value
Cold-formed unequal angle steel | ∠25×15×2.0 | kg/m | 0.566
Cold-formed unequal angle steel | ∠25×15×2.5 | kg/m | 0.688
Cold-formed unequal angle steel | ∠25×15×3.0 | kg/m | 0.803
Cold-formed unequal angle steel | ∠30×20×2.0 | kg/m | 0.723
Cold-formed unequal angle steel | ∠30×20×2.5 | kg/m | 0.885
Cold-formed unequal angle steel | ∠30×20×3.0 | kg/m | 1.039
Cold-formed unequal angle steel | ∠35×20×2.0 | kg/m | 0.802
Cold-formed unequal angle steel | ∠35×20×2.5 | kg/m | 0.983
Cold-formed unequal angle steel | ∠35×20×3.0 | kg/m | 1.156
Cold-formed unequal angle steel | ∠40×25×2.5 | kg/m | 1.179
Cold-formed unequal angle steel | ∠40×25×3.0 | kg/m | 1.392
Cold-formed unequal angle steel | ∠50×30×2.5 | kg/m | 1.473
Cold-formed unequal angle steel | ∠50×30×3.0 | kg/m | 1.745
Cold-formed unequal angle steel | ∠50×30×4.0 | kg/m | 2.266
Cold-formed unequal angle steel | ∠60×40×2.5 | kg/m | 1.866
Cold-formed unequal angle steel | ∠60×40×3.0 | kg/m | 2.216
Cold-formed unequal angle steel | ∠60×40×4.0 | kg/m | 2.894
Cold-formed unequal angle steel | ∠70×40×3.0 | kg/m | 2.452
Cold-formed unequal angle steel | ∠70×40×4.0 | kg/m | 3.208
Cold-formed unequal angle steel | ∠80×50×3.0 | kg/m | 2.923
Cold-formed unequal angle steel | ∠80×50×4.0 | kg/m | 3.836
Cold-formed unequal angle steel | ∠100×60×3.0 | kg/m | 3.629
Cold-formed unequal angle steel | ∠100×60×4.0 | kg/m | 4.778
Cold-formed unequal angle steel | ∠100×60×5.0 | kg/m | 5.895
Cold-formed unequal angle steel | ∠120×80×4.0 | kg/m | 6.034
Cold-formed unequal angle steel | ∠120×80×5.0 | kg/m | 7.465
Cold-formed unequal angle steel | ∠120×80×6.0 | kg/m | 8.836

## Sheet3
Name | Model | Unit | Value
Hot-rolled round bar steel | Φ5.5 | kg/m | 0.186
Hot-rolled round bar steel | Φ6 | kg/m | 0.222
Hot-rolled round bar steel | Φ6.5 | kg/m | 0.260
Hot-rolled round bar steel | Φ7 | kg/m | 0.302
Hot-rolled round bar steel | Φ8 | kg/m | 0.395
Hot-rolled round bar steel | Φ9 | kg/m | 0.499
Hot-rolled round bar steel | Φ10 | kg/m | 0.617
Hot-rolled round bar steel | Φ11 | kg/m | 0.476
Hot-rolled round bar steel | Φ12 | kg/m | 0.888
Hot-rolled round bar steel | Φ13 | kg/m | 1.04
Hot-rolled round bar steel | Φ14 | kg/m | 1.21
Hot-rolled round bar steel | Φ15 | kg/m | 1.39
Hot-rolled round bar steel | Φ16 | kg/m | 1.58
Hot-rolled round bar steel | Φ17 | kg/m | 1.78
Hot-rolled round bar steel | Φ18 | kg/m | 2.00
Hot-rolled round bar steel | Φ19 | kg/m | 2.23
Hot-rolled round bar steel | Φ20 | kg/m | 2.47
Hot-rolled round bar steel | Φ21 | kg/m | 2.72
Hot-rolled round bar steel | Φ22 | kg/m | 2.98
Hot-rolled round bar steel | Φ23 | kg/m | 3.26
Hot-rolled round bar steel | Φ24 | kg/m | 3.55
Hot-rolled round bar steel | Φ25 | kg/m | 3.85
Hot-rolled round bar steel | Φ26 | kg/m | 4.17
Hot-rolled round bar steel | Φ27 | kg/m | 4.49
Hot-rolled round bar steel | Φ28 | kg/m | 4.83
Hot-rolled round bar steel | Φ29 | kg/m | 5.18
Hot-rolled round bar steel | Φ30 | kg/m | 5.55
Hot-rolled round bar steel | Φ31 | kg/m | 5.92
Hot-rolled round bar steel | Φ32 | kg/m | 6.31
Hot-rolled round bar steel | Φ33 | kg/m | 6.71
Hot-rolled round bar steel | Φ34 | kg/m | 7.13
Hot-rolled round bar steel | Φ35 | kg/m | 7.55
Hot-rolled round bar steel | Φ36 | kg/m | 7.99
Hot-rolled round bar steel | Φ38 | kg/m | 8.90
Hot-rolled round bar steel | Φ40 | kg/m | 9.86
Hot-rolled round bar steel | Φ42 | kg/m | 10.9
Hot-rolled round bar steel | Φ45 | kg/m | 12.5
Hot-rolled round bar steel | Φ48 | kg/m | 14.2
Hot-rolled round bar steel | Φ50 | kg/m | 15.4
Hot-rolled round bar steel | Φ53 | kg/m | 17.3
Hot-rolled round bar steel | Φ55 | kg/m | 18.6
Hot-rolled round bar steel | Φ56 | kg/m | 19.30
Hot-rolled round bar steel | Φ58 | kg/m | 20.7
Hot-rolled round bar steel | Φ60 | kg/m | 22.2
Hot-rolled round bar steel | Φ63 | kg/m | 24.5
Hot-rolled round bar steel | Φ65 | kg/m | 26.0
Hot-rolled round bar steel | Φ68 | kg/m | 28.5
Hot-rolled round bar steel | Φ70 | kg/m | 30.2
Hot-rolled round bar steel | Φ75 | kg/m | 34.7
Hot-rolled round bar steel | Φ80 | kg/m | 39.5
Hot-rolled round bar steel | Φ85 | kg/m | 44.5
Hot-rolled round bar steel | Φ90 | kg/m | 49.9
Hot-rolled round bar steel | Φ95 | kg/m | 55.6
Hot-rolled round bar steel | Φ100 | kg/m | 61.7
Hot-rolled round bar steel | Φ105 | kg/m | 68.0
Hot-rolled round bar steel | Φ110 | kg/m | 74.6
Hot-rolled round bar steel | Φ115 | kg/m | 81.5
Hot-rolled round bar steel | Φ120 | kg/m | 88.8
Hot-rolled round bar steel | Φ125 | kg/m | 96.3
Hot-rolled round bar steel | Φ130 | kg/m | 104
Hot-rolled round bar steel | Φ140 | kg/m | 121
Hot-rolled round bar steel | Φ150 | kg/m | 139
Hot-rolled round bar steel | Φ160 | kg/m | 158
Hot-rolled round bar steel | Φ170 | kg/m | 178
Hot-rolled round bar steel | Φ180 | kg/m | 200
Hot-rolled round bar steel | Φ190 | kg/m | 223
Hot-rolled round bar steel | Φ200 | kg/m | 247
Hot-rolled round bar steel | Φ220 | kg/m | 298
Hot-rolled round bar steel | Φ250 | kg/m | 385

## Sheet4
Name | Model | Unit | Value
Grooved wire | 5.000 | kg/km | 0.016
Grooved wire | 0.055 | kg/km | 0.019
Grooved wire | 0.063 | kg/km | 0.024
Grooved wire | 7.000 | kg/km | 2.9999
Grooved wire | 8.000 | kg/km | 0.039
Grooved wire | 8.999 | kg/km | 5.0000
Grooved wire | 0.100 | kg/km | 0.062
Grooved wire | 0.11 | kg/km | 7.4999
Grooved wire | 0.12 | kg/km | 8.8999
Grooved wire | 0.140 | kg/km | 0.121
Grooved wire | 0.16 | kg/km | 0.158
Grooved wire | 0.179 | kg/km | 0.1990
Grooved wire | 0.200 | kg/km | 0.246
Grooved wire | 0.22 | kg/km | 0.2979
Grooved wire | 0.25 | kg/km | 0.3850
Grooved wire | 0.280 | kg/km | 0.4839
Grooved wire |  | kg/km | 0.5550
Grooved wire | 0.320 | kg/km | 0.6310
Grooved wire | 0.350 | kg/km | 0.754
Grooved wire | 0.400 | kg/km | 0.9889
Grooved wire | 0.450 | kg/km | 1.248
Grooved wire | 0.5 | kg/km | 1.5389
Grooved wire | 0.550 | kg/km | 1.8680
Grooved wire |  | kg/km | 2.2200
Grooved wire | 0.63 | kg/km | 2.4700
Grooved wire | 0.700 | kg/km | 3.0209
Grooved wire | 0.800 | kg/km | 3.948
Grooved wire | 0.900 | kg/km | 4.9930
Grooved wire | 1 | kg/km | 6.1619
Grooved wire | 1.100 | kg/km | 7.5800
Grooved wire | 1.2 | kg/km | 8.8780
Grooved wire | 1.400 | kg/km | 12.08
Grooved wire | 1.600 | kg/km | 15.790
Grooved wire | 1.8 | kg/km | 19.98
Grooved wire | 2 | kg/km | 24.66
Grooved wire | 2.200 | kg/km | 29.84
Grooved wire | 2.5 | kg/km | 38.539
Grooved wire | 2.800 | kg/km | 48.340
Grooved wire |  | kg/km | 55.490
Grooved wire | 3.200 | kg/km | 63.130
Grooved wire | 3.5 | kg/km | 75.519
Grooved wire | 4 | kg/km | 98.670
Grooved wire | 4.5 | kg/km | 124.8
Grooved wire | 5 | kg/km | 154.20
Grooved wire | 5.5 | kg/km | 186.5
Grooved wire |  | kg/km | 221.90
Grooved wire | 6.299 | kg/km | 244.70
Grooved wire | 7 | kg/km | 302.10
Grooved wire | 8 | kg/km | 394.60
Grooved wire | 9 | kg/km | 499.40
Grooved wire | 10 | kg/km | 616.5
Grooved wire | 11 | kg/km | 746
Grooved wire | 12 | kg/km | 887.80
Grooved wire | 14 | kg/km | 1208.1
Grooved wire | 16 | kg/km | 1578.6
Note:
1. The theoretical weight in the table is calculated based on a density of 7.85g/cm³. For special alloy wires, the corresponding grade's density should be used when calculating the theoretical weight.