## Underground_Second_Floor_Water_
Return | Quota Name | Unit | Quantity of Work | Equipment Unit Price | Main Material Unit Price | Base Price Unit Price | 人工单价 translates to "Labor Unit Price". | Material Unit Price | Mechanical Unit Price | Equipment Total | Main Material Total | Base Price Total | Labor Total | Material Total | Mechanical Total
3-435 | High Zone Water Supply Equipment (Apartment) G=50m3/h H=150MH2O N=45*2kw | Set | 1 | 15075 | 0 | 765.53 | 149.35 | 392.2 | 223.98 | 15075 | 0 | 766 | 149.35 | 392.2 | 223.98
3-435 | Middle Zone Water Supply Equipment (Apartment) G=50m3/h H=120MH2O N=30*2kw | Set | 1 | 13192 | 0 | 765.53 | 149.35 | 392.2 | 223.98 | 13192 | 0 | 766 | 149.35 | 392.2 | 223.98
3-435 | Low Zone Water Supply Equipment (Apartment) G=50m3/h H=80MH2O N=22*2kw | Set | 1 | 9778 | 0 | 765.53 | 149.35 | 392.2 | 223.98 | 9778 | 0 | 766 | 149.35 | 392.2 | 223.98
8-314 | SKFA Type Water Level Valve DN100 (Apartment) | piece | 6 | 0 | 1566.72 | 182.22 | 32.27 | 125.67 | 24.28 | 0 | 9400.32 | 1093 | 193.62 | 754.02 | 145.68
8-313 | SKFA Type Water Level Valve DN70 (Apartment) | piece | 2 | 0 | 1096.7 | 152.71 | 26.43 | 105.55 | 20.73 | 0 | 2193.4 | 305 | 52.86 | 211.1 | 41.46
3-304 | Water Cut-off Tank 7000*2000*2000 (Apartment) | Unit | 4 | 64400 | 0 | 1653.21 | 568.19 | 432 | 653.02 | 257600 | 0 | 6613 | 2272.76 | 1728 | 2612.08
3-436 | High Zone Mid-Water Supply Equipment (Apartment) G=24m3/h H=150MH2O N=22*3 | Set | 1 | 10741 | 0 | 1392.4 | 433.29 | 613.04 | 346.07 | 10741 | 0 | 1392 | 433.29 | 613.04 | 346.07
3-436 | Mid-zone reclaimed water supply equipment (apartment) G=24m3/h H=120MH2O N=11*3 | Set | 1 | 10295 | 0 | 1392.4 | 433.29 | 613.04 | 346.07 | 10295 | 0 | 1392 | 433.29 | 613.04 | 346.07
3-436 | Low Zone Recycled Water Supply Equipment (Apartment) G=24m3/h H=85MH2O N=7.5*3 | Set | 1 | 7958 | 0 | 1392.4 | 433.29 | 613.04 | 346.07 | 7958 | 0 | 1392 | 433.29 | 613.04 | 346.07
3-305 | Mid-water tank for flow interruption 4000*4000*2000 (Apartment) | Unit | 1 | 73600 | 0 | 2374.96 | 790.99 | 601.65 | 982.32 | 73600 | 0 | 2375 | 790.99 | 601.65 | 982.32
8-313 | SKFA Type Water Level Valve DN80 (Apartment) | piece | 2 | 0 | 1253.38 | 152.71 | 26.43 | 105.55 | 20.73 | 0 | 2506.76 | 305 | 52.86 | 211.1 | 41.46
3-435 | Water Supply Equipment (Pavilion) G=50m3/h H=60MH2O N=15*2kw | Set | 1 | 8120 | 0 | 765.53 | 149.35 | 392.2 | 223.98 | 8120 | 0 | 766 | 149.35 | 392.2 | 223.98
3-436 | Water Supply Equipment (Pavilion) G=8m³/h H=50MH₂O N=3.0*3kw | Set | 1 | 4520 | 0 | 1392.4 | 433.29 | 613.04 | 346.07 | 4520 | 0 | 1392 | 433.29 | 613.04 | 346.07
8-313 | SKFA Type Water Level Valve DN70 (Pavilion) | piece | 2 | 0 | 1096.7 | 152.71 | 26.43 | 105.55 | 20.73 | 0 | 2193.4 | 305 | 52.86 | 211.1 | 41.46
3-302 | Water Tank for Water Cut-off 2000*2000*2000 (Pavilion) | Unit | 1 | 18400 | 0 | 947.81 | 311.29 | 205.19 | 431.33 | 18400 | 0 | 948 | 311.29 | 205.19 | 431.33
6-35 | Plastic-lined steel pipe DN150 | m | 2 | 0 | 113.85 | 13.89 | 4.66 | 1 | 8.23 | 0 | 227.7 | 28 | 9.32 | 2 | 16.46
6-34 | Galvanized Steel Pipe DN125 | m | 2 | 0 | 95.82 | 12.53 | 3.96 | 0.83 | 7.75 | 0 | 191.64 | 25 | 7.92 | 1.65 | 15.49
6-33 | Plastic-lined steel pipe DN100 | m | 16 | 0 | 73.69 | 10.25 | 3.36 | 0.84 | 6.06 | 0 | 1179.02 | 164 | 53.74 | 13.38 | 96.91
6-32 | Galvanized Steel Pipe DN80 | m | 42.5 | 0 | 53.11 | 4.34 | 3.01 | 0.59 | 0.74 | 0 | 2257.32 | 184 | 127.76 | 25.16 | 31.54
6-31 | Galvanized Steel Pipe DN70 | m | 139 | 0 | 45.07 | 3.7 | 2.54 | 0.53 | 0.63 | 0 | 6265.38 | 515 | 353.2 | 73.53 | 88.13
6-30 | Galvanized Steel Pipe DN50 | m | 45 | 0 | 33.12 | 2.68 | 1.99 | 0.28 | 0.41 | 0 | 1490.48 | 121 | 89.37 | 12.65 | 18.54
6-651 | Plastic-lined Cuff Connector DN150 | piece | 2 | 0 | 84.99 | 46.82 | 20.72 | 7.98 | 18.12 | 0 | 169.98 | 94 | 41.44 | 15.96 | 36.23
6-650 | Plastic-lined Cuff Connector DN125 | piece | 2 | 0 | 66.56 | 35.2 | 14.86 | 6.02 | 14.33 | 0 | 133.12 | 70 | 29.72 | 12.03 | 28.65
6-649 | Plastic-lined Cuff Connector DN100 | piece | 2 | 0 | 54.27 | 32.23 | 13.29 | 6.29 | 12.65 | 0 | 108.54 | 64 | 26.57 | 12.59 | 25.3
6-648 | Plastic-lined Cuff Connector DN80 | piece | 3 | 0 | 41.98 | 23.11 | 10.47 | 3.95 | 8.7 | 0 | 125.94 | 69 | 31.41 | 11.84 | 26.09
6-647 | Plastic-lined Cuff Connector DN70 | piece | 17 | 0 | 35.84 | 20.05 | 9.2 | 3.4 | 7.45 | 0 | 609.28 | 341 | 156.37 | 57.83 | 126.68
6-646 | Plastic-lined Clamp Connection Fitting DN50 | piece | 3 | 0 | 28.67 | 13.83 | 7.28 | 1.58 | 4.98 | 0 | 86.01 | 42 | 21.83 | 4.73 | 14.94
3-436 | High Zone Water Supply Equipment (Office) G=816m3/h H=120ZMHO N=7.5*3k | Set | 1 | 6767 | 0 | 1392.4 | 433.29 | 613.04 | 346.07 | 6767 | 0 | 1392 | 433.29 | 613.04 | 346.07
3-436 | Middle Zone Water Supply Equipment (Office) G=816m3/h H=80ZMHO N=5.5*3kw | Set | 1 | 5191 | 0 | 1392.4 | 433.29 | 613.04 | 346.07 | 5191 | 0 | 1392 | 433.29 | 613.04 | 346.07
3-436 | Low Zone Water Supply Equipment (Office) G=816m3/h H=50ZMHO N=3.0*3kw | Set | 1 | 4108 | 0 | 1392.4 | 433.29 | 613.04 | 346.07 | 4108 | 0 | 1392 | 433.29 | 613.04 | 346.07
3-305 | Water Cut-off Tank 4000*4000*2000 (Office) | Unit | 1 | 73600 | 0 | 2374.96 | 790.99 | 601.65 | 982.32 | 73600 | 0 | 2375 | 790.99 | 601.65 | 982.32
8-313 | SKFA Type Water Level Valve DN80 (Office) | piece | 2 | 0 | 1253.38 | 152.71 | 26.43 | 105.55 | 20.73 | 0 | 2506.76 | 305 | 52.86 | 211.1 | 41.46
3-436 | High Zone Reclaimed Water Equipment (Office) G=8m³/h H=120ZMHO N=7.5*3kw | Set | 1 | 6767 | 0 | 1392.4 | 433.29 | 613.04 | 346.07 | 6767 | 0 | 1392 | 433.29 | 613.04 | 346.07
3-436 | Middle Zone Water Supply Equipment (Office) G=8m³/h H=80ZMHO N=5.5*3kw | Set | 1 | 5191 | 0 | 1392.4 | 433.29 | 613.04 | 346.07 | 5191 | 0 | 1392 | 433.29 | 613.04 | 346.07
3-436 | Low Zone Water Supply Equipment (Office) G=8m3/h H=50ZMHO N=3.0*3kw | Set | 1 | 4108 | 0 | 1392.4 | 433.29 | 613.04 | 346.07 | 4108 | 0 | 1392 | 433.29 | 613.04 | 346.07
3-305 | Middle Water Tank for Water Cut-off 5000*2000*5000 (Office) | Unit | 1 | 115000 | 0 | 2374.96 | 790.99 | 601.65 | 982.32 | 115000 | 0 | 2375 | 790.99 | 601.65 | 982.32
8-313 | SKFA Type Water Level Valve DN70 (Office) | piece | 2 | 0 | 1096.7 | 152.71 | 26.43 | 105.55 | 20.73 | 0 | 2193.4 | 305 | 52.86 | 211.1 | 41.46
3-436 | Water Supply Equipment (Swimming Pool) G=16m3/h H=60MH2O N=4*3kw | Set | 1 | 4500 | 0 | 1392.4 | 433.29 | 613.04 | 346.07 | 4500 | 0 | 1392 | 433.29 | 613.04 | 346.07
3-303 | Mid-level water tank for water cut-off (swimming pool) 4000*2000*2000 | Unit | 1 | 36000 | 0 | 1200.52 | 424.07 | 310.59 | 465.86 | 36000 | 0 | 1201 | 424.07 | 310.59 | 465.86
8-313 | SKFA Type Water Level Valve DN70 (Swimming Pool) | piece | 2 | 0 | 1096.7 | 152.71 | 26.43 | 105.55 | 20.73 | 0 | 2193.4 | 305 | 52.86 | 211.1 | 41.46
8-28 | DN100 steel sleeve (average pipe diameter) | m | 5 | 0 | 44.69 | 7.11 | 3.69 | 1.92 | 1.51 | 0 | 223.45 | 36 | 18.44 | 9.58 | 7.55
6-2475 | Pipeline System Water Flushing (Within DN100) | m | 246.5 | 0 | 0.52 | 1.52 | 0.85 | 0.58 | 0.08 | 0 | 128.52 | 374 | 210.58 | 143.56 | 20.34
6-2844 | General Pipe Support Fabrication and Installation | kg | 246 | 0 | 4.23 | 5.25 | 2.97 | 1.22 | 1.06 | 0 | 1040.43 | 1292 | 731.75 | 299.85 | 260.34
5-2151 | Water Tank 10# Channel Steel Foundation | t | 0.76 | 0 | 4233.21 | 1447.26 | 769.17 | 209.96 | 468.13 | 0 | 3217.24 | 1100 | 584.57 | 159.57 | 355.78
11-46 | Pipeline Oil Coating (First Coat of Silver Paint) | m2 | 60.92 | 0 | 0 | 1.68 | 0.95 | 0.73 | 0 | 0 | 0 | 102 | 58.06 | 44.29 | 0
11-47 | Pipeline Oil Coating (Second Coat of Silver Paint) | m2 | 60.92 | 0 | 0 | 1.59 | 0.92 | 0.66 | 0 | 0 | 0 | 97 | 56.17 | 40.45 | 0
11-7 | Manual Rust Removal (Metal Structure, Light Rust) | kg | 1006 | 0 | 0 | 0.12 | 0.1 | 0.02 | 0 | 0 | 0 | 123 | 102.01 | 20.62 | 0
11-103 | Metal Structure Painting (First Coat of Red Lead Anti-Rust Paint) | kg | 1006 | 0 | 0 | 0.22 | 0.08 | 0.14 | 0 | 0 | 0 | 222 | 80.38 | 141.34 | 0
11-108 | Metal Structure Painting (First Coat of Silver Paint) | kg | 1006 | 0 | 0 | 0.13 | 0.07 | 0.05 | 0 | 0 | 0 | 129 | 74.24 | 54.42 | 0
11-109 | Metal Structure Painting (Second Coat of Silver Paint) | kg | 1006 | 0 | 0 | 0.12 | 0.07 | 0.05 | 0 | 0 | 0 | 122 | 74.24 | 47.38 | 0
| Process Metal Structure Engineering Scaffolding Erection and Dismantling Comprehensive Amortization Cost |  | 0 | 0 | 0 | 0 | 0 | 0 | 0 | 0 | 0 | 58 | 14.5 | 43.5 | 0
| Painting Works Scaffolding Erection and Dismantling Comprehensive Amortization Cost |  | 0 | 0 | 0 | 0 | 0 | 0 | 0 | 0 | 0 | 36 | 9 | 27 | 0
Total |  |  | 0 | 0 | 0 | 0 | 0 | 0 | 0 | 690511 | 40641.49 | 42594 | 14218.05 | 15656.5 | 12722.33